## Sheet1
Element | Ref | Fab | Lien | Quantité | Prix unitaire | Prix total
Boite 158mmx90mmx48mm |  |  | https://www.ebay.fr/itm/Plastique-Electrical-Bo%C3%AEtier-Bo%C3%AEte-De-Jonction-%C3%89tui-158mmx90mmx48mm-Gris/392008505112?ssPageName=STRK%3AMEBIDX%3AIT&_trksid=p2057872.m2749.l2649 | 1 | 9 | 9
Nano arduino |  |  | https://www.ebay.fr/itm/MINI-USB-Nano-V3-0-ATmega328P-CH340G-5V-16M-Micro-controller-Board-Arduino/263028181552?ssPageName=STRK%3AMEBIDX%3AIT&var=562031939442&_trksid=p2057872.m2749.l2649 | 1 | 4 | 4
USB Femelle Panel |  |  | https://www.ebay.fr/itm/Panel-Mount-Extension-Cable-USB-2-0-Male-to-Female-Extension-Port-Adapt-fr/293944763372?hash=item44707923ec:g:1FgAAOSwAKxWV8nF | 1 | 2.5 | 2.5
LED + BEZEL |  |  |  | 4 | 0.5 | 2
Switch rond |  |  | https://www.ebay.fr/itm/10pcs-Black-round-rocker-switch-2-pins-toggle-LED-switch-on-off-control-power/282764631920?ssPageName=STRK%3AMEBIDX%3AIT&_trksid=p2057872.m2749.l2649 | 1 | 1 | 1
µ USB femelle panel |  |  | https://www.ebay.fr/itm/Micro-USB-2-0-Male-To-Female-Extension-Cable-With-Screws-Panel-Mount-Hole-rd/154101443311?_trkparms=ispr%3D1&hash=item23e1296aef:g:FCUAAOSw2J1dX4NS&amdata=enc%3AAQAFAAACgBaobrjLl8XobRIiIML1V4Imu%252Fn%252BzU5L90Z278x5ickkxGz2ccqatkEnoeekHqhLkYHIxdAN%252F0KbYoYTHqSCzLLlGM%252BkBfBNTMesHrObeXeHEpu2AbMLQR5%252BckBrrkzGHAdc5CKph9vvSJuNyidAg1xABSHN6EVY74UMAzK6wQ18Id1UDQk2i88WcAqEuQCrbKQOLDGj3W8Kw4owprQVwAU8sTbN%252B8kMqN7hUnV5DBpysHR7RKxUSdPAugK2SgLrs7zvzOzTlL08b7iEfizB%252B3R9%252FjvGte6aeDDJYjzuDzrfic2Xsb8DhEgF5L3J22YW%252FBLjkTNLd5B1FaQq29tq7BAkQ3a5SMKha5uSmKJqUuaB4P%252BQ9mSYk1aHsrk553FDUuX9xRJJqG55%252BN1c231TdZEYRsG9wSbXyIjLGS0efcQmSDoVSCvKc%252FVTDTRX80ix%252FD%252Bw0XLpUOMDAkwPOfl9Om36M%252BClJTHeOezDTb5cWRaZ7rQxKBaYr%252Fm3jUrqGcoERGzpJZpsmwunLDuwAc9KDyrEqD5kXsIOeVbkHDC9O8zyl15uYyOOFrLGGNmsjoP7R%252BSditmZ2RBPSyuWTf3QwSc3GdbfXQ9P1Jn0vL4V9Sq2H%252FF%252F3DRNsZ0A7nI%252FozJnzUVzfonzNktsl9pweMZ7aqph6Rfc%252BX%252Fr1wF6gNyxjWyU9A6JjvryM%252BeRrAKidkPBQFKuTBeTsvobo1Zz80y5mwZ6f55L3tWv9zUaRdl1x8IDNcdfXGWGoppUsbpTxiLcZau0Ka%252BXG9YIqslkm6AK%252FJ0PRG1W4WLqtfVBFNYB1vE2ef2q2GaXCllIOO8bC3ANbwE%252FMBjAzH51gowE08uvI5w%253D%7Ccksum%3A1541014433113adafe4f46bf45649a091a7d812554be%7Campid%3APL_CLK%7Cclp%3A2334524 | 1 | 2.5 | 2.5
Afficheur 7 segments |  |  | https://www.ebay.fr/itm/0-56-2-Wire-AC70V-500V-DC5V-120V-Voltmeter-Voltage-Panel-Ammeter-Meter-LED/113556731141?ssPageName=STRK%3AMEBIDX%3AIT&var=413721057349&_trksid=p2057872.m2749.l2649 | 1 | 2.5 | 2.5
Fuse holder + fuse |  |  |  | 2 | 0.5 | 1
Pile Li-Ion |  |  | https://www.ebay.fr/itm/BATTERIE-Liitokala-3400-mAh-NCR18650B/324418871803?hash=item4b88df21fb:g:G9MAAOSwf3pgHWDU | 1 | 6 | 6
TP40-56 |  |  | https://www.ebay.fr/itm/2x-TP4056-1A-5V-Li-ion-Battery-Charger-Module-USB-Board-Electronic-Component-US/311904046261?hash=item489eee0cb5:g:mN0AAOSwXetZULnt | 1 | 1 | 1
Li-Ion holder |  |  | https://www.ebay.fr/itm/5pcs-1-Slot-Storage-Box-Holder-Case-For-1x-Li-ion-18650-3-7V-Battery-With-Pin/352161030364?hash=item51fe6ee0dc:g:bjoAAOSwL4BZsdA4 | 1 | 1 | 1
Divers composants traversants |  |  |  | 1 | 1 | 1
Boost DC DC |  |  |  | 1 | 2 | 2
Cable USB A male male |  |  |  | 1 | 2 | 2
0
0
0
Somme | [5 empty] | 37.5